## parser
(short description) | (opcode & abbreviation) | (parameters of instruction, refer to each one for detailed information respectively)
5'b00001
MOVe immediate to destination | MOV(L) | (value in heximal or decimal) | (destination selection) | (dest offset) | (dest length)
|  | imm32 , | PHV | { offset9 : | len (1-4) } ;
|  | imm32 , | META | { offset9 : | len (1-8) } ;
|  | imm32 , | TMP ;
MoDiFy field of source, | MDF(L) | (value in heximal or decimal) | (souce slection) | (source offset in bit) | (source length in bit) | (destination selection) | (dest offset) | (dest length)
to be replced by the same field |  | imm32 , | ISR | { src_off5 : | src_len (1-32) } , | PHV | { offset9 : | len (1-4) } ;
of immediate |  | imm32 , | ISR | { src_off5 : | src_len (1-32) } , | META | { offset9 : | len (1-8) } ;
|  | imm32 , | ISR | { src_off5 : | src_len (1-32) } , | TMP ;
|  | imm32 , | TMP | { src_off5 : | src_len (1-32) } , | PHV | { offset9 : | len (1-4) } ;
|  | imm32 , | TMP | { src_off5 : | src_len (1-32) } , | META | { offset9 : | len (1-8) } ;
|  | imm32 , | TMP | { src_off5 : | src_len (1-32) } , | TMP ;
5'b00011
eXtraCT field from source to dest | XCT(L) | (souce slection) | (source offset in bit) | (source length in bit) | (destination selection) | (dest offset) | (dest length)
|  | ISR | { src_off5 : | src_len (1-32) } , | PHV | { offset9 : | len (1-4) } ;
|  | ISR | { src_off5 : | src_len (1-32) } , | META | { offset9 : | len (1-8) } ;
|  | ISR | { src_off5 : | src_len (1-32) } , | TMP ;
|  | TMP | { src_off5 : | src_len (1-32) } , | PHV | { offset9 : | len (1-4) } ;
|  | TMP | { src_off5 : | src_len (1-32) } , | META | { offset9 : | len (1-8) } ;
|  | TMP | { src_off5 : | src_len (1-32) } , | TMP ;
5'b00010
ReMoVe field from source, | RMV(L) | (souce slection) | (source offset in bit) | (source length in bit) | (destination selection) | (dest offset) | (dest length)
and store to dest |  | ISR | { src_off5 : | src_len (1-32) } , | PHV | { offset9 : | len (1-4) } ;
|  | ISR | { src_off5 : | src_len (1-32) } , | META | { offset9 : | len (1-8) } ;
|  | ISR | { src_off5 : | src_len (1-32) } , | TMP ;
|  | TMP | { src_off5 : | src_len (1-32) } , | PHV | { offset9 : | len (1-4) } ;
|  | TMP | { src_off5 : | src_len (1-32) } , | META | { offset9 : | len (1-8) } ;
|  | TMP | { src_off5 : | src_len (1-32) } , | TMP ;
5'b10101
ALU operations unsigned | ADDU(L)
| SUBU(L) | (souce0 slection) | (source0 offset in bit) | (source0 length in bit) | (souce1 slection) | (destination selection) | (dest offset) | (dest length)
|  | ISR | { src_off5 : | src_len (1-32) } , | imm16 , | PHV | { offset9 : | len (1-4) } ;
|  | ISR | { src_off5 : | src_len (1-32) } , | imm16 , | META | { offset9 : | len (1-8) } ;
|  | ISR | { src_off5 : | src_len (1-32) } , | imm16 , | TMP ;
|  | TMP | { src_off5 : | src_len (1-32) } , | imm16 , | PHV | { offset9 : | len (1-4) } ;
|  | TMP | { src_off5 : | src_len (1-32) } , | imm16 , | META | { offset9 : | len (1-8) } ;
|  | TMP | { src_off5 : | src_len (1-32) } , | imm16 , | TMP ;
|  | ISR | { src_off5 : | src_len (1-32) } , | TMP , | PHV | { offset9 : | len (1-4) } ;
|  | ISR | { src_off5 : | src_len (1-32) } , | TMP , | META | { offset9 : | len (1-8) } ;
|  | ISR | { src_off5 : | src_len (1-32) } , | TMP , | TMP ;
|  | TMP | { src_off5 : | src_len (1-32) } , | TMP , | PHV | { offset9 : | len (1-4) } ;
|  | TMP | { src_off5 : | src_len (1-32) } , | TMP , | META | { offset9 : | len (1-8) } ;
|  | TMP | { src_off5 : | src_len (1-32) } , | TMP , | TMP ;
5'b10100
COPY 4 bytes of meta data | COPY(L) | (source selection) | (destination selection) | (dest offset) | (dest length)
to PHV, META or TMP |  | META [ CALC_RSLT ] , | PHV | { offset9 : | len (1-4) } ;
|  | META [ CALC_RSLT ] , | META | { offset9 : | len (1-8) } ;
|  | META [ CALC_RSLT ] , | TMP ;
|  | META [ SM_DATA0 ] , | PHV | { offset9 : | len (1-4) } ;
|  | META [ SM_DATA0 ] , | META | { offset9 : | len (1-8) } ;
|  | META [ SM_DATA0 ] , | TMP ;
|  | META [ SM_DATA1 ] , | PHV | { offset9 : | len (1-4) } ;
|  | META [ SM_DATA1 ] , | META | { offset9 : | len (1-8) } ;
|  | META [ SM_DATA1 ] , | TMP ;
|  | META [ SM_DATA2 ] , | PHV | { offset9 : | len (1-4) } ;
|  | META [ SM_DATA2 ] , | META | { offset9 : | len (1-8) } ;
|  | META [ SM_DATA2 ] , | TMP ;
|  | META [ SM_DATA3 ] , | PHV | { offset9 : | len (1-4) } ;
|  | META [ SM_DATA3 ] , | META | { offset9 : | len (1-8) } ;
|  | META [ SM_DATA3 ] , | TMP ;
|  | META [ SM_DATA4 ] , | PHV | { offset9 : | len (1-4) } ;
|  | META [ SM_DATA4 ] , | META | { offset9 : | len (1-8) } ;
|  | META [ SM_DATA4 ] , | TMP ;
|  | META [ SM_DATA5 ] , | PHV | { offset9 : | len (1-4) } ;
|  | META [ SM_DATA5 ] , | META | { offset9 : | len (1-8) } ;
|  | META [ SM_DATA5 ] , | TMP ;
|  | META [ SM_DATA6 ] , | PHV | { offset9 : | len (1-4) } ;
|  | META [ SM_DATA6 ] , | META | { offset9 : | len (1-8) } ;
|  | META [ SM_DATA6 ] , | TMP ;
|  | META [ SM_DATA7 ] , | PHV | { offset9 : | len (1-4) } ;
|  | META [ SM_DATA7 ] , | META | { offset9 : | len (1-8) } ;
|  | META [ SM_DATA7 ] , | TMP ;
5'b00111
Read Stateful Memory to meta
16 bytes | RSM16(L) | (base address high 36 bits in hex) | (line offset) | (shift value for meta)
|  | addr_h36 , | offset2 ;
|  | addr_h36 , | offset2 ; | meta_lshift3 ;
32 bytes | RSM32(L)
|  | addr_h36 , | offset2 ;
|  | addr_h36 , | offset2 ; | meta_lshift3 ;
(5'b00101)
sateful memory sync operation:
LOCK | LOCK(L)
;
flow_id (hex);
(5'b00110)
sateful memory sync operation:
UnLoCK | ULCK(L)
;
flow_id (hex);
5'b01000
None OPeration | NOP(L)
;
5'b00100
isr SHiFT | SHFT(L) | (shift value in bits) | (calculation selection)
len (1 - 256）;
|  | len (1 - 256）, | CSUM ;
|  | len (1 - 256）, | CRC16 ;
|  | len (1 - 256）, | CRC32 ;
;
CSUM ;
CRC16 ;
CRC32 ;
5'b01001
Crc / Csum SET | CSET(L) | (calculation selection) | (control mode bitmap) | (source value)
|  | POLY , |  | val32 ;
|  | INIT , |  | val32 ;
|  | CTRL , | 0b000xxxxx (x = 0/1) , | val32 ;
|  | XOROT , |  | val32 ;
5'b01100
Header CheckSUM | HCSUM(L)
mask to 0 version: | HCSUMM0(L) | (source selection) | (offset in bit) | (length in bit) | (mask value in hex)
|  | PHV { | offset9 : | len (1-32) } , | mask32 ;
|  | META | { offset5 : | len (1-32) } , | mask32 ;
|  | TMP | { offset5 : | len (1-32) } , | mask32 ;
5'b01011
Header CRC16 | HCRC16(L)
mask to 0 version: | HCRC16M0(L) | (source selection) | (offset in bit) | (length in bit) | (mask value in hex)
|  | PHV { | offset9 : | len (1-32) } , | mask32 ;
|  | META | { offset5 : | len (1-32) } , | mask32 ;
|  | TMP | { offset5 : | len (1-32) } , | mask32 ;
5'b01010
Header CRC32 | HCRC32(L)
mask to 0 version: | HCRC32M0(L) | (source selection) | (offset in bit) | (length in bit) | (mask value in hex)
|  | PHV { | offset9 : | len (1-32) } , | mask32 ;
|  | META | { offset5 : | len (1-32) } , | mask32 ;
|  | TMP | { offset5 : | len (1-32) } , | mask32 ;
5'b01111
Payload CheckSUM | PCSUM(L)
;
5'b01110
Payload CRC16 | PCRC16(L)
;
5'b01101
Payload CRC32 | PCRC32(L)
;
5'b10000
tcam key comparing with imm40:
Set if Not Equal | SNE(L)
Set if Greater Than | SGT(L)
Set if Less Than | SLT(L)
Set if Equal | SEQ(L)
Set if Greater than or Equal to | SGE(L)
Set if Less than or Equal to | SLE(L) | (bit offset in data) | (length in nibble) | (value to be compred)
before being send to search tcam entry |  | TCAM_KEY { offset5 : | len (1-10) } , | imm40 (hex) ;
unsgined version: | SNEU(L)
SGTU(L)
SLTU(L)
SEQU(L)
SGEU(L)
SLEU(L)
5'b10001
statemachine operation:
NeXT Header | NXTH(L) | (ISR offset of data to tcam) | (length of ISR data) | (offset of metadata to tcam) | (length of metadata) | (shift value of ISR to next) | (ID of next state)
|  | ISR { off6 : | len (1-40) } , | META { off9 : | len (1-40) } , | >>val6 (1-32), | ->nxt_state8 ;
|  | ISR { off6 : | len (1-40) } , |  |  | >>val6 (1-32), | ->nxt_state8 ;
|  |  |  | META { off9 : | len (1-40) } , | >>val6 (1-32), | ->nxt_state8 ;
[6 empty] | >>val6 (1-32), | ->nxt_state8 ;
|  | ISR { off6 : | len (1-40) } , |  |  |  | ->nxt_state8 ;
|  |  |  | META { off9 : | len (1-40) } , |  | ->nxt_state8 ;
->nxt_state8 ;
5'b10011
statemachine operation:
NeXT Payload | NXTP(L) | (shift value to the end of header)
>>val6 (1-32) ;
;
5'b10010
statemachine operation:
NeXT Default | NXTD(L) | (shift value to the end of header)
>>val6 (1-32) ;
;
Note on E3: Dianchao Wang: PHV length in byte meta length in nibble
Note on F3: Dianchao Wang: PHV length in byte meta length in nibble
Note on H8: Dianchao Wang: PHV length in byte meta length in nibble
Note on I8: Dianchao Wang: PHV length in byte meta length in nibble
Note on G16: Dianchao Wang: PHV length in byte meta length in nibble
Note on H16: Dianchao Wang: PHV length in byte meta length in nibble
Note on G24: Dianchao Wang: PHV length in byte meta length in nibble
Note on H24: Dianchao Wang: PHV length in byte meta length in nibble
Note on H33: Dianchao Wang: PHV length in byte meta length in nibble
Note on I33: Dianchao Wang: PHV length in byte meta length in nibble
Note on E47: Dianchao Wang: PHV length in byte meta length in nibble
Note on F47: Dianchao Wang: PHV length in byte meta length in nibble
Note on C86: Dianchao Wang: use flow_id in meta data
Note on C91: Dianchao Wang: use flow_id in meta data
Note on C102: Dianchao Wang: shift value from temp, no calculation
Note on D110: Dianchao Wang: [5:0] - { last, bit_rvt_out, bit_rvt_in, byte_rvt_out, byte_rvt_in } [7:6] - rsvd
Note on A140: Dianchao Wang: data1 = data_to_tcam[ offset+: len + 1 ] ; data2 = imm40[ offset+: len + 1 ] ; result = data1 (NE / GT / LT / GE / LE) data2; result == 0 --> data_to_tcam = data_to_tcam && { (32 - offset - len - 1)1, (len + 1)0, (offset)1 } ; result == 1 --> data_to_tcam = data_to_tcam ¦¦ { (32 - offset - len - 1)0, (len + 1)1, (offset)0 } ;
Note on D157: Dianchao Wang: isr_len + meta_len <= 40
Note on F157: Dianchao Wang: isr_len + meta_len <= 40
Note on D158: Dianchao Wang: isr_len + meta_len <= 40
Note on F159: Dianchao Wang: isr_len + meta_len <= 40
Note on D161: Dianchao Wang: isr_len + meta_len <= 40
Note on F162: Dianchao Wang: isr_len + meta_len <= 40

## deparser
(short description) | (opcode & abbreviation) | (parameters of instruction, refer to each one for detailed information respectively)
5'b00001
SeND Meta data
orginal unchanged | SNDM ;
changed by Pipeline | SNDMP ;
determined by valid Mask | SNDMM ;
5'b00010
SeND Header from orginal packet or phv | SNDH | (source selection) | (data offset) | (data length)
|  | PHV | { offset9 : | len12 } ;
|  | HDR | { offset9 : | len12 } ;
|  | PLD | { offset9 : | len12 } ;
|  | PHV | { offset9 : | } ;
|  | HDR | { offset9 : | } ;
|  | PLD | { offset9 : | } ;
|  | PHV | { : | len12 } ;
|  | HDR | { : | len12 } ;
|  | PLD | { : | len12 } ;
|  | PHV | ;
|  | HDR | ;
|  | PLD | ;
;
5'b00011
SeND Payload from original packet or phv | SNDP | (source selection) | (data offset) | (data length) | (calculation type)
|  | PHV | { offset9 : | len12 } , | CSUM ;
|  | HDR | { offset9 : | len12 } , | CSUM ;
|  | PLD | { offset9 : | len12 } , | CSUM ;
|  | PHV | { offset9 : | len12 } , | CRC16 ;
|  | HDR | { offset9 : | len12 } , | CRC16 ;
|  | PLD | { offset9 : | len12 } , | CRC16 ;
|  | PHV | { offset9 : | len12 } , | CRC32 ;
|  | HDR | { offset9 : | len12 } , | CRC32 ;
|  | PLD | { offset9 : | len12 } , | CRC32 ;
|  | PHV | { offset9 : | len12 } | ;
|  | HDR | { offset9 : | len12 } | ;
|  | PLD | { offset9 : | len12 } | ;
|  | PHV | { offset9 : | } , | CSUM ;
|  | HDR | { offset9 : | } , | CSUM ;
|  | PLD | { offset9 : | } , | CSUM ;
|  | PHV | { offset9 : | } , | CRC16 ;
|  | HDR | { offset9 : | } , | CRC16 ;
|  | PLD | { offset9 : | } , | CRC16 ;
|  | PHV | { offset9 : | } , | CRC32 ;
|  | HDR | { offset9 : | } , | CRC32 ;
|  | PLD | { offset9 : | } , | CRC32 ;
|  | PHV | { offset9 : | } | ;
|  | HDR | { offset9 : | } | ;
|  | PLD | { offset9 : | } | ;
|  | PHV | { : | len12 } , | CSUM ;
|  | HDR | { : | len12 } , | CSUM ;
|  | PLD | { : | len12 } , | CSUM ;
|  | PHV | { : | len12 } , | CRC16 ;
|  | HDR | { : | len12 } , | CRC16 ;
|  | PLD | { : | len12 } , | CRC16 ;
|  | PHV | { : | len12 } , | CRC32 ;
|  | HDR | { : | len12 } , | CRC32 ;
|  | PLD | { : | len12 } , | CRC32 ;
|  | PHV | { : | len12 } | ;
|  | HDR | { : | len12 } | ;
|  | PLD | { : | len12 } | ;
|  | PHV | , |  | CSUM ;
|  | HDR | , |  | CSUM ;
|  | PLD | , |  | CSUM ;
|  | PHV | , |  | CRC16 ;
|  | HDR | , |  | CRC16 ;
|  | PLD | , |  | CRC16 ;
|  | PHV | , |  | CRC32 ;
|  | HDR | , |  | CRC32 ;
|  | PLD | , |  | CRC32 ;
|  | PHV | ;
|  | HDR | ;
|  | PLD | ;
;
5'b00100
SeND Payload With Crc_result following | SNDPC ;
5'b00101
MoVe data from Phv to Temp register | MOVE | (source offset) | (length of data) | (destination)
|  | PHV { offset9 : | len (1-4) } , | TMP ;
5'b00110
SET value to dest
High16 | SETH | (dest selection) |  | (source value in hex)
|  | TMP , |  | imm16 ;
|  | COND , |  | imm16 ;
|  | POFF , |  | imm16 ;
|  | PLEN , |  | imm16 ;
|  | POLY , |  | imm16 ;
|  | CTRL , | 0b000xxxxx (x = 0/1) , | imm16 ;
|  | INIT , |  | imm16 ;
|  | XOROT , |  | imm16 ;
5'b00111
Low16 | SETL | (dest selection) |  | (source value in hex)
|  | TMP , |  | imm16 ;
|  | COND , |  | imm16 ;
|  | POFF , |  | imm16 ;
|  | PLEN , |  | imm16 ;
|  | POLY , |  | imm16 ;
|  | INIT , |  | imm16 ;
|  | CTRL , | 0b000xxxxx (x = 0/1) , | imm16 ;
|  | XOROT , |  | imm16 ;
5'b01000
ADD source data with Temp register [Unsigned] | ADDU | (src0) | (src1 selection) | (src1 offset) | (src1 len) | (dest offset) | (dest len)
result put back |  | TMP , | PHV | { src_off9 : | src_len (1-8) } , | PHV { dst_off9 : | dst_len (2-9) } ;
|  | TMP , | COND ;
|  | TMP , | POFF ;
|  | TMP , | PLEN ;
5'b01001
ADD
|  | TMP , | PHV | { src_off9 : | src_len (1-8) } , | PHV { dst_off9 : | dst_len (2-9) } ;
|  | TMP , | COND ;
|  | TMP , | POFF ;
|  | TMP , | PLEN ;
5'b01010
CoMPaCT data in source PHV, store into dest PHV | CMPCT | (src offset) | (src length) | (dest offset)
|  | PHV { src_off9 : | src_len9 } , | PHV [ dst_off9 ] ;
5'b01011
CMPCTR
PHV [ dst_off9 ] ;
;
5'b01100
eXtraCT data in source Phv, store into dest Phv | XCT | (src offset) | (src length) | (dest offset)
（bit_maks / bit_mask_r) |  | PHV { src_off9 : | src_len9 } , | PHV [ dst_off9 ] ;
5'b01101
XCTR
PHV [ dst_off9 ] ;
;
5'b01110
CRC16
CRC16M
5'b01111
CRC32
CRC32M
5'b10000
CSUM
| CSUMM | PHV | { offset9 : | len12 } ;
|  | HDR | { offset9 : | len12 } ;
|  | PLD | { offset9 : | len12 } ;
|  | PHV | { offset9 : | } ;
|  | HDR | { offset9 : | } ;
|  | PLD | { offset9 : | } ;
|  | PHV | { : | len12 } ;
|  | HDR | { : | len12 } ;
|  | PLD | { : | len12 } ;
|  | PHV | ;
|  | HDR | ;
|  | PLD | ;
|  | PLD | ;
5'b10001
XOR4
XOR8
XOR16
| XOR32 | (src PHV offset) | (length in nibble) | (dest selection) | (dest offset)
|  | PHV { src_offset9 ： | len6 } ， | PHV | [ dst_offset9 ] ;
|  | PHV { src_offset9 ： | len6 } ， | META | [ dst_offset9 ] ;
5'b10010
XORR4
XORR8
XORR16
XORR32
|  |  |  | PHV | [ dst_offset9 ] ;
|  |  |  | META | [ dst_offset9 ] ;
5'b10011
HASH
|  | (src PHV offset) | (length in nibble) | (dest selection) | (dest offset)
|  | PHV { src_offset9 ： | len6 } ， | PHV | [ dst_offset9 ] ;
|  | PHV { src_offset9 ： | len6 } ， | META | [ dst_offset9 ] ;
5'b10100
HASHR
|  |  |  | PHV | [ dst_offset9 ] ;
|  |  |  | META | [ dst_offset9 ] ;
5'b10101
counter operations:
INCrement then GET result, store result to dest | ++GET
GET value then INCrement, store result to dest | GET++
DECrement then GET result, store result to dest | --GET
GET value then DECrement, store result to dest | GET-- | (counter index) | (value to be used) | (dest offset : len) | (lock / unlock)
|  | CNTR [ idx12 ] , | imm8 (1-255) , | PHV { off9 : 32 / 64 } , | < LCK / ULK > ;
|  |  | imm8 (1-255) , | PHV { off9 : 32 / 64 } , | < LCK / ULK > ;
|  | CNTR [ idx12 ] , |  | PHV { off9 : 32 / 64 } , | < LCK / ULK > ;
|  |  |  | PHV { off9 : 32 / 64 } , | < LCK / ULK > ;
LoaD phv or temp register value to Counter | LDC
|  | CNTR [ idx12 ] , | PHV { off9 : 32 / 64 } , |  | < LCK / ULK > ;
|  |  | PHV { off9 : 32 / 64 } , |  | < LCK / ULK > ;
|  | CNTR [ idx12 ] , | TMP , |  | < LCK / ULK > ;
|  |  | TMP , |  | < LCK / ULK > ;
5'b10110
COPY | COPY
meta to phv / phv to meta / phv to phv / meta to meta |  | META | { src_off9 : | len (1-4) } , | PHV | [ dst_off9 ] ;
|  | META | { src_off9 : | len (1-4) } , | META | [ dst_off9 ] ;
|  | PHV | { src_off9 : | len (1-4) } , | PHV | [ dst_off9 ] ;
|  | PHV | { src_off9 : | len (1-4) } , | META | [ dst_off9 ] ;
5'b10111
Valid BiTS selection
SLCT = 0 | VLDALL | ;
SLCT = 1 | VLDADDR | addr16 ;
SLCT = 2 |  | ;
5'b11000
None Operation | NOP
;
5'b11001
controlling operations:
Jump (mode = 4'b0) | J | (destination) | (alternative dest) | (source selection) | (source offset)
pc16 ;
Jump Relatively (mode = 4'b1) | JR
pc16 (signed) ;
Branch to dest, if source Greater Than 0 | BGT0
otherwise to alternative dest |  | pc16 , | alt_pc16 , | CONDR ;
(mode = 4'b10) |  | pc16 , | alt_pc16 , | PHV1 | [ offset12 ] ;
|  | pc16 , | alt_pc16 , | PHV8 | [ offset12_h9 ] ;
|  | pc16 , | alt_pc16 , | PHV16 | [ offset12_h8 ] ;
|  | pc16 , | alt_pc16 , | PHV32 | [ offset12_h7 ] ;
Branch to dest, if source Greater than or Equal to 0 | BGE0
otherwise to alternative dest |  | pc16 , | alt_pc16 , | CONDR ;
(mode = 4'b100) |  | pc16 , | alt_pc16 , | PHV1 | [ offset12 ] ;
|  | pc16 , | alt_pc16 , | PHV8 | [ offset12_h9 ] ;
|  | pc16 , | alt_pc16 , | PHV16 | [ offset12_h8 ] ;
|  | pc16 , | alt_pc16 , | PHV32 | [ offset12_h7 ] ;
Branch to dest, if source Greater Than 0 | BGT0R
otherwise to alternative dest, Relatively |  | pc16 (signed) , | alt_pc16 (signed) , | CONDR ;
(mode = 4'b11) |  | pc16 (signed) , | alt_pc16 (signed) , | PHV1 | [ offset12 ] ;
|  | pc16 (signed) , | alt_pc16 (signed) , | PHV8 | [ offset12_h9 ] ;
|  | pc16 (signed) , | alt_pc16 (signed) , | PHV16 | [ offset12_h8 ] ;
|  | pc16 (signed) , | alt_pc16 (signed) , | PHV32 | [ offset12_h7 ] ;
Branch to dest, if source Greater than or Equal to 0 | BGE0R
otherwise to alternative dest, Relatively |  | pc16 (signed) , | alt_pc16 (signed) , | CONDR ;
(mode = 4'b101) |  | pc16 (signed) , | alt_pc16 (signed) , | PHV1 | [ offset12 ] ;
|  | pc16 (signed) , | alt_pc16 (signed) , | PHV8 | [ offset12_h9 ] ;
|  | pc16 (signed) , | alt_pc16 (signed) , | PHV16 | [ offset12_h8 ] ;
|  | pc16 (signed) , | alt_pc16 (signed) , | PHV32 | [ offset12_h7 ] ;
5'b11010
RETurn from jump | RET
;
5'b11011
END of deparser operation | END
;
Note on B74: Dianchao Wang: same paramters as SNDP
Note on H101: Dianchao Wang: dst_len = src_len + 1;
Note on H107: Dianchao Wang: dst_len = src_len + 1;
Note on D113: Dianchao Wang: src_len9 + 1 will be actually used.
Note on D120: Dianchao Wang: src_len9 + 1 will be actually used.
Note on C194: Dianchao Wang: address of BIT_VALID sram got from meta